## Sheet1
wifi uses ADC2
|  |  | REF: strapping | fixed pins | fixed pins | fixed pins | fixed pins | flexible pins | flexible pins | flexible pins | fixed pins | fixed pins
GPIO | ESP32-WROVER-DEV | ESP32 DevKit V1 DOIT | Common Restrictions | Strapping | ADC | DAC | Touch | I2S | SPI | I2C | Sensor | Camera
0 |  |  | boot PWM, strapping low to enter flashing mode | boot mode | ADC2, CH1 |  | Touch1
1 | Serial TX | X | Serial TX, xmits debug logs at boot
2 | off-hook indicator (onboard LED) | X | onboard LED, strapping: float/low enter flashing mode | boot mode | ADC2, CH2 |  | Touch2
3 | Serial RX | X | Serial RX, strapping: high at boot
4 |  | RouteCall | strapping |  | ADC2, CH0 |  | Touch0 |  |  |  |  | Y2
5 |  | SPI CS | boot PWM, strapping: must be high during boot | timing SDIO slave |  |  |  |  | VSPI CS |  |  | Y3
6 | FLASH D1 | FLASH D1 | FLASH D1
7 | FLASH D0 | FLASH D0 | FLASH D0
8 | FLASH CLK | FLASH CLK | FLASH CLK
9 | FLASH D2 | FLASH D2 | FLASH D2
10 | FLASH D3 | FLASH D3 | FLASH D3
11 | FLASH CMD | FLASH CMD | FLASH CMD
12 | Button to initiate ringing | Audio Mute | strapping: must be low during boot | MTDI | ADC2, CH5 |  | Touch5 |  | HSPI MISO
13 | StQ from DTMF decoder module | SD (StQ) |  |  | ADC2, CH4 |  | Touch4 |  | HSPI MOSI
14 |  | SLIC SHK | boot PWM |  | ADC2, CH6 |  | Touch6 |  | HSPI CLK
15 |  | LED R / addressable | boot PWM, strapping: must be high during boot | MTDO | ADC2, CH3 |  | Touch3 |  | HSPI CS
16 | onboard 8MB SPI PSRAM | LED-G
17 | onboard 8MB SPI PSRAM | LED-B
18 |  | SPI SCK | [6 empty] | VSPI CLK |  |  | Y4
19 |  | SPI MISO | [6 empty] | VSPI MISO |  |  | Y5
20
21 | addressable RBG LED | SLIC FR | [7 empty] | SDA (default) |  | XCLK
22 | RM to SLIC | SLIC RM | [5 empty] | DIN (default) |  | SCL (default) |  | PCLK
23 | FR to SLIC | SPI MOSI | [6 empty] | VSPI MOSI |  |  | HREF
24
25 | Audio out to SLIC via op-amp | I2S DOUT/internal DAC out |  |  | ADC2, CH8 | DAC1 |  | LCK (default) |  |  |  | VYSNC
26 | Audio out - unused | I2S LRC/internal DAC out |  |  | ADC2, CH9 | DAC2 |  | BCK (default) |  |  |  | SIOD
27 | SHK from SLIC | I2S BCLK |  |  | ADC2, CH7 |  | Touch7 |  |  |  |  | SIOC
28
29
30
31
32 | Audio in from SLIC via op-amp | Audio In |  |  | ADC1, CH4 |  | Touch9
33 |  | Q1 |  |  | ADC1, CH5 |  | Touch8
34 | Q3 from DTMF decoder module | Q2 | input only, internal no pullup/pulldown |  | ADC1, CH6 | [6 empty] | Y8
35 | Q4 from DTMF decoder module | Q3 | input only, internal no pullup/pulldown |  | ADC1, CH7 | [6 empty] | Y9
36 | Q1 from DTMF decoder module | Q4 | input only, internal no pullup/pulldown |  | ADC1, CH0 | [5 empty] | VP | Y6
37
38
39 | Q2 from DTMF decoder module | server/sender jumper | input only, internal no pullup/pulldown |  | ADC1, CH3 | [5 empty] | VN | Y7
pin not exposed
pin has dedicated purpose and cannot be reassigned
pin has boot and/or wifi restrictions
input only, no internal pullup/pulldown
available for use
Note on K2: [Threaded comment] Your version of Excel allows you to read this threaded comment; however, any edits to it will get removed if the file is opened in a newer version of Excel. Learn more: https://go.microsoft.com/fwlink/?linkid=870924 Comment: Supports two SPI busses on any pins.
Note on L2: [Threaded comment] Your version of Excel allows you to read this threaded comment; however, any edits to it will get removed if the file is opened in a newer version of Excel. Learn more: https://go.microsoft.com/fwlink/?linkid=870924 Comment: Supports two I2C busses on any pins.
Note on N3: [Threaded comment] Your version of Excel allows you to read this threaded comment; however, any edits to it will get removed if the file is opened in a newer version of Excel. Learn more: https://go.microsoft.com/fwlink/?linkid=870924 Comment: Optional feature of the ESP32-WROVER-DEV CAM board from Freenove